## Sheet3
Vehicle Type (Non-Gear Model) | 4-Seater Standard Vehicle |  |  | Battery | 48V
Vehicle Weight | 678 | kg |  | Controller
Payload (incl. Driver) | 430 | kg
No-load Flat Speed | 40 | km/h | No-load Climbing Speed | 15.7 | km/h
Full-load Flat Speed | 40 | km/h | Full-load Climbing Speed | 10.7 | km/h
Tire Type
Loaded Rolling Radius | 0.28 | m
Tire Radius | 0.28 | m
Gear Ratio | 12.3
No-load Gradeability | 30 | % | 16.6992 | °
Full-load Gradeability | 30 | % | 16.6992 | °
Rolling Resistance Coefficient | 0.02 |  |  | Drag Coefficient | 0.45
Transmission Efficiency | 0.9 |  |  | Frontal Area | 2.4 | m2
Full-load Motor Output (Flat Road) |  |  |  | Aerodynamic Drag Power |  | 1.0087 | kW
Vehicle Tractive Force | 217.3896 | N | Flat Road with Drag
Wheel Torque | 60.8691 | N.m
Motor Output Torque | 5.4986 | N.m |  | Full-load Motor Torque (Flat) |  | 7.5653 | N.m
Motor Speed | 4660.9663 | r/min |  | Speed |  | 4660.9663 | r/min
Motor Output Power | 2.6836 | kW |  | Full-load Motor Power (Flat) |  | 3.6923 | kW
No-load Motor Output (Flat Road) | (Based on one 91 kg driver)
Vehicle Tractive Force | 150.8778 | N
Wheel Torque | 42.2458 | N.m
Motor Output Torque | 3.8162 | N.m |  | No-load Motor Torque (Flat) |  | 5.8829 | N.m
Motor Speed | 4660.9663 | r/min |  | Speed |  | 4660.9663 | r/min
Motor Output Power | 1.8626 | kW |  | No-load Motor Power (Flat) |  | 2.8712 | kW
Climbing Torque
Full-load Climbing Torque | 84.2667 | N.m | Full-load Climbing Motor Speed | 1246.8085 | r/min | Full-load Climbing Motor Power | 11.0015 | kW
No-load Climbing Torque | 57.6481 | N.m | No-load Climbing Motor Speed | 1829.4293 | r/min | No-load Climbing Motor Power | 11.0433 | kW

## Sheet4
Vehicle Type (Non-Gear Model) | 4-Seater Standard Vehicle |  |  | Battery | 48V
Vehicle Weight | 706 | kg |  | Controller
Payload (incl. Driver) | 430 | kg
No-load Flat Speed | 40 | km/h | No-load Climbing Speed | 15 | km/h
Full-load Flat Speed | 40 | km/h | Full-load Climbing Speed | 10.5 | km/h
Tire Type
Loaded Rolling Radius | 0.28 | m
Tire Radius | 0.28 | m
Gear Ratio | 12.3
No-load Gradeability | 30 | % | 16.6992 | °
Full-load Gradeability | 30 | % | 16.6992 | °
Rolling Resistance Coefficient | 0.02 |  |  | Drag Coefficient | 0.45
Transmission Efficiency | 0.9 |  |  | Frontal Area | 2.4 | m2
Full-load Motor Output (Flat Road) |  |  |  | Aerodynamic Drag Power |  | 1.0087 | kW
Vehicle Tractive Force | 222.8832 | N | Flat Road with Drag
Wheel Torque | 62.4073 | N.m
Motor Output Torque | 5.6375 | N.m |  | Full-load Motor Torque (Flat) |  | 7.7042 | N.m
Motor Speed | 4660.9663 | r/min |  | Speed |  | 4660.9663 | r/min
Motor Output Power | 2.7514 | kW |  | Full-load Motor Power (Flat) |  | 3.7601 | kW
No-load Motor Output (Flat Road) | (Based on one 91 kg driver)
Vehicle Tractive Force | 156.3714 | N
Wheel Torque | 43.784 | N.m
Motor Output Torque | 3.9552 | N.m |  | No-load Motor Torque (Flat) |  | 6.0219 | N.m
Motor Speed | 4660.9663 | r/min |  | Speed |  | 4660.9663 | r/min
Motor Output Power | 1.9304 | kW |  | No-load Motor Power (Flat) |  | 2.939 | kW
Climbing Torque
Full-load Climbing Torque | 86.3962 | N.m | Full-load Climbing Motor Speed | 1223.5036 | r/min | Full-load Climbing Motor Power | 11.0687 | kW
No-load Climbing Torque | 59.7776 | N.m | No-load Climbing Motor Speed | 1747.8624 | r/min | No-load Climbing Motor Power | 10.9406 | kW